## FOUND TO G.F.
TOWER-E COLUMN BBS (FROM FOUNDATION TO GROUND FLOOR LVL)
S.No. | Description | Shape of Bar in mm |  |  | Spacing c/c | Dia of Bar | Nos of Columns | Nos of Bar | Actual Length | Lap | No. Of Bend | Deduction | Cut Length | Total Length | TMT BAR Fe-500D or EQR | [5 empty] | Remarks
[15 empty] | 8mm | 10mm | 12mm | 16mm | 20mm | 25mm
1 | Column C1 (300x600)
| VERTICAL BARS A |  | 4.643 |  |  | 16 | 32 | 4 | 4.643 |  |  | 0.032 | 4.911 | 628.608 |  |  |  | 628.608
| VERTICAL BARS B |  |  |  |  | 12 | 32 | 2 | 4.643 |  |  | 0.024 | 4.919 | 314.816 |  |  | 314.816
| VERTICAL BARS C |  |  | 0.3 |  | 16 | 32 | 4 | 4.643 |  |  | 0.032 | 4.911 | 628.608 |  |  |  | 628.608
| VERTICAL BARS D |  |  |  |  | 12 | 32 | 4 | 4.643 |  |  | 0.024 | 4.919 | 629.632 |  |  | 629.632
80
| Stirupps a |  |  | 0.52 | 0.075 | 10 | 32 | 63 | 1.64 |  |  |  | 1.64 | 3306.24 |  | 3306.24
0.22
80
| Stirupps b |  |  | 0.1328 | 0.075 | 10 | 32 | 63 | 0.8656 |  |  |  | 0.8656 | 1745.0496 |  | 1745.0496
0.22
| Stirupps c |  |  |  | 0.075 | 10 | 32 | 63 | 0.77 |  |  | 0.12 | 0.65 | 1310.4 |  | 1310.4
|  | 0.175 |  | 0.175
0.22
| Stirupps d |  |  |  | 0.075 | 10 | 32 | 63 | 0.77 |  |  | 0.12 | 0.65 | 1310.4 |  | 1310.4
|  | 0.175 |  | 0.175
0.22
2 | Column C2 (300x600)
| VERTICAL BARS A |  | 4.643 |  |  | 20 | 22 | 4 | 4.643 |  |  | 0.04 | 4.903 | 431.464 |  |  |  |  | 431.464
| VERTICAL BARS B |  |  |  |  | 20 | 22 | 2 | 4.643 |  |  | 0.04 | 4.903 | 215.732 |  |  |  |  | 215.732
| VERTICAL BARS C |  |  | 0.3 |  | 16 | 22 | 4 | 4.643 |  |  | 0.032 | 4.911 | 432.168 |  |  |  | 432.168
| VERTICAL BARS D |  |  |  |  | 16 | 22 | 4 | 4.643 |  |  | 0.032 | 4.911 | 432.168 |  |  |  | 432.168
80
| Stirupps a |  |  | 0.52 | 0.075 | 10 | 22 | 63 | 1.64 |  |  |  | 1.64 | 2273.04 |  | 2273.04
0.22
80
| Stirupps b |  |  | 0.1328 | 0.075 | 10 | 22 | 63 | 0.8656 |  |  |  | 0.8656 | 1199.7216 |  | 1199.7216
0.22
| Stirupps c |  |  |  | 0.075 | 10 | 22 | 63 | 0.77 |  |  | 0.12 | 0.65 | 900.9 |  | 900.9
|  | 0.175 |  | 0.175
0.22
| Stirupps d |  |  |  | 0.075 | 10 | 22 | 63 | 0.77 |  |  | 0.12 | 0.65 | 900.9 |  | 900.9
|  | 0.175 |  | 0.175
0.22
3 | Column C3 (300x600)
| VERTICAL BARS A |  | 4.643 |  |  | 25 | 4 | 4 | 4.643 |  |  | 0.05 | 4.893 | 78.288 | [5 empty] | 78.288
| VERTICAL BARS B |  |  |  |  | 25 | 4 | 2 | 4.643 |  |  | 0.05 | 4.893 | 39.144 | [5 empty] | 39.144
| VERTICAL BARS C |  |  | 0.3 |  | 25 | 4 | 4 | 4.643 |  |  | 0.05 | 4.893 | 78.288 | [5 empty] | 78.288
| VERTICAL BARS D |  |  |  |  | 20 | 4 | 4 | 4.643 |  |  | 0.04 | 4.903 | 78.448 |  |  |  |  | 78.448
80
| Stirupps a |  |  | 0.52 | 0.075 | 10 | 4 | 63 | 1.64 |  |  |  | 1.64 | 413.28 |  | 413.28
0.22
80
| Stirupps b |  |  | 0.1328 | 0.075 | 10 | 4 | 63 | 0.8656 |  |  |  | 0.8656 | 218.1312 |  | 218.1312
0.22
| Stirupps c |  |  |  | 0.075 | 10 | 4 | 63 | 0.77 |  |  | 0.12 | 0.65 | 163.8 |  | 163.8
|  | 0.175 |  | 0.175
0.22
| Stirupps d |  |  |  | 0.075 | 10 | 4 | 63 | 0.77 |  |  | 0.12 | 0.65 | 163.8 |  | 163.8
|  | 0.175 |  | 0.175
0.22
4 | Column C4 (300x750)
| VERTICAL BARS A |  | 4.643 |  |  | 20 | 16 | 4 | 4.643 |  |  | 0.04 | 4.903 | 313.792 |  |  |  |  | 313.792
| VERTICAL BARS B |  |  |  |  | 20 | 16 | 2 | 4.643 |  |  | 0.04 | 4.903 | 156.896 |  |  |  |  | 156.896
| VERTICAL BARS C |  |  | 0.3 |  | 20 | 16 | 4 | 4.643 |  |  | 0.04 | 4.903 | 313.792 |  |  |  |  | 313.792
| VERTICAL BARS D |  |  |  |  | 20 | 16 | 4 | 4.643 |  |  | 0.04 | 4.903 | 313.792 |  |  |  |  | 313.792
| VERTICAL BARS E |  |  |  |  | 20 | 16 | 2 | 4.643 |  |  | 0.04 | 4.603 | 147.296 |  |  |  |  | 147.296
80
| Stirupps a |  |  | 0.67 | 0.075 | 10 | 16 | 63 | 1.94 |  |  |  | 1.94 | 1955.52 |  | 1955.52
0.22
80
| Stirupps b |  |  | 0.25 | 0.075 | 10 | 16 | 63 | 1.1 |  |  |  | 1.1 | 1108.8 |  | 1108.8
0.22
| Stirupps c |  |  |  | 0.075 | 10 | 16 | 63 | 0.724 |  |  | 0.12 | 0.604 | 608.832 |  | 608.832
|  | 0.152 |  | 0.152
0.22
| Stirupps d |  |  |  | 0.075 | 10 | 16 | 63 | 0.724 |  |  | 0.12 | 0.604 | 608.832 |  | 608.832
|  | 0.152 |  | 0.152
0.22
0.1
| Stirupps e |  | 0.22 |  | 0.075 | 10 | 16 | 63 | 0.42 |  |  | 0.06 | 0.36 | 362.88 |  | 362.88
0.1
5 | Column C5 (300x750)
| VERTICAL BARS A |  | 4.643 |  |  | 20 | 14 | 4 | 4.643 |  |  | 0.04 | 4.903 | 274.568 |  |  |  |  | 274.568
| VERTICAL BARS B |  |  |  |  | 16 | 14 | 2 | 4.643 |  |  | 0.032 | 4.911 | 137.508 |  |  |  | 137.508
| VERTICAL BARS C |  |  | 0.3 |  | 16 | 14 | 4 | 4.643 |  |  | 0.032 | 4.911 | 275.016 |  |  |  | 275.016
| VERTICAL BARS D |  |  |  |  | 16 | 14 | 4 | 4.643 |  |  | 0.032 | 4.911 | 275.016 |  |  |  | 275.016
| VERTICAL BARS E |  |  |  |  | 16 | 14 | 2 | 4.643 |  |  | 0.032 | 4.611 | 129.108 |  |  |  | 129.108
80
| Stirupps a |  |  | 0.67 | 0.075 | 10 | 14 | 63 | 1.94 |  |  |  | 1.94 | 1711.08 |  | 1711.08
0.22
80
| Stirupps b |  |  | 0.25 | 0.075 | 10 | 14 | 63 | 1.1 |  |  |  | 1.1 | 970.2 |  | 970.2
0.22
| Stirupps c |  |  |  | 0.075 | 10 | 14 | 63 | 0.724 |  |  | 0.12 | 0.604 | 532.728 |  | 532.728
|  | 0.152 |  | 0.152
0.22
| Stirupps d |  |  |  | 0.075 | 10 | 14 | 63 | 0.724 |  |  | 0.12 | 0.604 | 532.728 |  | 532.728
|  | 0.152 |  | 0.152
0.22
0.1
| Stirupps e |  | 0.22 |  | 0.075 | 10 | 14 | 63 | 0.42 |  |  | 0.06 | 0.36 | 317.52 |  | 317.52
0.1
6 | Column C6 (300x715)
| VERTICAL BARS A |  | 4.643 |  |  | 16 | 14 | 4 | 4.643 |  |  | 0.032 | 4.911 | 275.016 |  |  |  | 275.016
| VERTICAL BARS B |  |  |  |  | 12 | 14 | 2 | 4.643 |  |  | 0.024 | 4.919 | 137.732 |  |  | 137.732
| VERTICAL BARS C |  |  | 0.3 |  | 12 | 14 | 4 | 4.643 |  |  | 0.024 | 4.919 | 275.464 |  |  | 275.464
| VERTICAL BARS D |  |  |  |  | 12 | 14 | 4 | 4.643 |  |  | 0.024 | 4.919 | 275.464 |  |  | 275.464
| VERTICAL BARS E |  |  |  |  | 12 | 14 | 2 | 4.643 |  |  | 0.024 | 4.619 | 129.332 |  |  | 129.332
80
| Stirupps a |  |  | 0.635 | 0.075 | 10 | 14 | 63 | 1.87 |  |  |  | 1.87 | 1649.34 |  | 1649.34
0.22
80
| Stirupps b |  |  | 0.23833 | 0.075 | 10 | 14 | 63 | 1.0767 |  |  |  | 1.0767 | 949.62 |  | 949.62
0.22
| Stirupps c |  |  |  | 0.075 | 10 | 14 | 63 | 0.724 |  |  | 0.12 | 0.604 | 532.728 |  | 532.728
|  | 0.152 |  | 0.152
0.22
| Stirupps d |  |  |  | 0.075 | 10 | 14 | 63 | 0.724 |  |  | 0.12 | 0.604 | 532.728 |  | 532.728
|  | 0.152 |  | 0.152
0.22
0.1
| Stirupps e |  | 0.22 |  | 0.075 | 10 | 14 | 63 | 0.42 |  |  | 0.06 | 0.36 | 317.52 |  | 317.52
0.1
7 | Column C7 (300x800)
| VERTICAL BARS A |  | 4.643 |  |  | 16 | 4 | 4 | 4.643 |  |  | 0.032 | 4.911 | 78.576 |  |  |  | 78.576
| VERTICAL BARS B |  |  |  |  | 12 | 4 | 2 | 4.643 |  |  | 0.024 | 4.919 | 39.352 |  |  | 39.352
| VERTICAL BARS C |  |  | 0.3 |  | 12 | 4 | 4 | 4.643 |  |  | 0.024 | 4.919 | 78.704 |  |  | 78.704
| VERTICAL BARS D |  |  |  |  | 12 | 4 | 4 | 4.643 |  |  | 0.024 | 4.919 | 78.704 |  |  | 78.704
| VERTICAL BARS E |  |  |  |  | 12 | 4 | 4 | 4.643 |  |  | 0.024 | 4.619 | 73.904 |  |  | 73.904
80
| Stirupps a |  |  | 0.72 | 0.075 | 10 | 4 | 63 | 2.04 |  |  |  | 2.04 | 514.08 |  | 514.08
0.22
80
| Stirupps b |  |  | 0.13257 | 0.075 | 10 | 4 | 63 | 0.86514 |  |  |  | 0.86514 | 218.016 |  | 218.016
0.22
80
| Stirupps c |  |  | 0.13257 | 0.075 | 10 | 4 | 1 | 0.86514 |  |  |  | 0.86514 | 3.4606 |  | 3.4606
0.22
| Stirupps d |  |  |  | 0.075 | 10 | 4 | 63 | 0.77 |  |  | 0.12 | 0.65 | 163.8 |  | 163.8
|  | 0.175 |  | 0.175
0.22
| Stirupps e |  |  |  | 0.075 | 10 | 4 | 63 | 0.77 |  |  | 0.12 | 0.65 | 163.8 |  | 163.8
|  | 0.175 |  | 0.175
0.22
8 | Column C8 (300x600)
| VERTICAL BARS A |  | 4.643 |  |  | 20 | 4 | 4 | 4.643 |  |  | 0.04 | 4.903 | 78.448 |  |  |  |  | 78.448
| VERTICAL BARS B |  |  |  |  | 20 | 4 | 2 | 4.643 |  |  | 0.04 | 4.903 | 39.224 |  |  |  |  | 39.224
| VERTICAL BARS C |  |  | 0.3 |  | 20 | 4 | 4 | 4.643 |  |  | 0.04 | 4.903 | 78.448 |  |  |  |  | 78.448
| VERTICAL BARS D |  |  |  |  | 20 | 4 | 4 | 4.643 |  |  | 0.04 | 4.903 | 78.448 |  |  |  |  | 78.448
80
| Stirupps a |  |  | 0.52 | 0.075 | 10 | 4 | 63 | 1.64 |  |  |  | 1.64 | 413.28 |  | 413.28
0.22
80
| Stirupps b |  |  | 0.1328 | 0.075 | 10 | 4 | 63 | 0.8656 |  |  |  | 0.8656 | 218.1312 |  | 218.1312
0.22
| Stirupps c |  |  |  | 0.075 | 10 | 4 | 63 | 0.77 |  |  | 0.12 | 0.65 | 163.8 |  | 163.8
|  | 0.175 |  | 0.175
0.22
| Stirupps d |  |  |  | 0.075 | 10 | 4 | 63 | 0.77 |  |  | 0.12 | 0.65 | 163.8 |  | 163.8
|  | 0.175 |  | 0.175
0.22
9 | SW1 (300x600)
| VERTICAL BARS A |  | 4.643 |  |  | 16 | 2 | 8 | 4.643 |  |  | 0.032 | 4.911 | 78.576 |  |  |  | 78.576
| VERTICAL BARS B |  |  |  |  | 12 | 2 | 16 | 4.643 |  |  | 0.024 | 4.919 | 157.408 |  |  | 157.408
| VERTICAL BARS C |  |  | 0.3 |  | 10 | 2 | 8 | 4.643 |  |  | 0.02 | 4.923 | 78.768 |  | 78.768
80
| Stirupps a |  |  | 0.13273 | 0.075 | 10 | 2 | 63 | 0.86545 |  |  |  | 0.86545 | 109.0473 |  | 109.0473
0.22
80
| Stirupps b |  |  | 0.1328 | 0.075 | 10 | 2 | 63 | 0.8656 |  |  |  | 0.8656 | 109.0656 |  | 109.0656
0.22
| Stirupps c |  |  |  | 0.075 | 10 | 2 | 63 | 0.77 |  |  | 0.12 | 0.65 | 81.9 |  | 81.9
|  | 0.175 |  | 0.175
0.22
| Stirupps d |  |  |  | 0.075 | 10 | 2 | 63 | 0.77 |  |  | 0.12 | 0.65 | 81.9 |  | 81.9
|  | 0.175 |  | 0.175
0.22
TOTAL
| TOTAL LENGTH IN METRE | [13 empty] | 0 | 29079.567 | 2190.512 | 3370.368 | 2520.348 | 195.72
| UNIT WEIGHT (IN KG) | [13 empty] | 0.395 | 0.617 | 0.888 | 1.58 | 2.469 | 3.858
| TOTAL WEIGHT (IN KG) | [13 empty] | 0 | 17942.0929 | 1945.1747 | 5325.1814 | 6222.7392 | 755.0878 | 32190.2759

## Sheet2
TOWER-E COLUMN FOUNDATION BBS (BELOW PLINTH BEAM)
S.No. | Description | Shape of Bar in mm |  |  | Spacing c/c | Dia of Bar | Nos of Columns | Nos of Bar | Actual Length | Lap | No. Of Bend | Deduction | Cut Length | Total Length | TMT BAR Fe-500D or EQR | [5 empty] | Remarks
[15 empty] | 8mm | 10mm | 12mm | 16mm | 20mm | 25mm
1 | Column C1 (300x600)
| VERTICAL BARS A |  | 0.743 |  |  | 16 | 16 | 4 | 0.743 | 0 | 1 | 0.032 | 1.011 | 64.704 |  |  |  | 64.704
| VERTICAL BARS B |  |  |  |  | 12 | 16 | 2 | 0.743 | 0 | 1 | 0.024 | 1.019 | 32.608 |  |  | 32.608
| VERTICAL BARS C |  |  | 0.3 |  | 16 | 16 | 4 | 0.743 | 0 | 1 | 0.032 | 1.011 | 64.704 |  |  |  | 64.704
| VERTICAL BARS D |  |  |  |  | 12 | 16 | 4 | 0.743 | 0 | 1 | 0.024 | 1.019 | 65.216 |  |  | 65.216
0.1
| Stirupps a |  |  | 0.52 |  | 10 | 16 | 4 | 1.64 |  |  |  | 1.64 | 104.96 |  | 104.96
0.22
0.1
| Stirupps b |  |  | 0.1328 |  | 10 | 16 | 1 | 0.8656 |  |  |  | 0.8656 | 13.8496 |  | 13.8496
0.22
| Stirupps c |  |  |  |  | 10 | 16 | 1 | 0.77 |  |  | 0.12 | 0.65 | 10.4 |  | 10.4
|  | 0.175 |  | 0.175
0.22
| Stirupps d |  |  |  |  | 10 | 16 | 1 | 0.77 |  |  | 0.12 | 0.65 | 10.4 |  | 10.4
|  | 0.175 |  | 0.175
0.22
2 | Column C2 (300x600)
| VERTICAL BARS A |  | 0.743 |  |  | 20 | 11 | 4 | 0.743 | 0 | 1 | 0.04 | 1.003 | 44.132 |  |  |  |  | 44.132
| VERTICAL BARS B |  |  |  |  | 20 | 11 | 2 | 0.743 | 0 | 1 | 0.04 | 1.003 | 22.066 |  |  |  |  | 22.066
| VERTICAL BARS C |  |  | 0.3 |  | 16 | 11 | 4 | 0.743 | 0 | 1 | 0.032 | 1.011 | 44.484 |  |  |  | 44.484
| VERTICAL BARS D |  |  |  |  | 16 | 11 | 4 | 0.743 | 0 | 1 | 0.032 | 1.011 | 44.484 |  |  |  | 44.484
0.1
| Stirupps a |  |  | 0.52 |  | 10 | 11 | 4 | 1.64 |  |  |  | 1.64 | 72.16 |  | 72.16
0.22
0.1
| Stirupps b |  |  | 0.1328 |  | 10 | 11 | 1 | 0.8656 |  |  |  | 0.8656 | 9.5216 |  | 9.5216
0.22
| Stirupps c |  |  |  |  | 10 | 11 | 1 | 0.77 |  |  | 0.12 | 0.65 | 7.15 |  | 7.15
|  | 0.175 |  | 0.175
0.22
| Stirupps d |  |  |  |  | 10 | 11 | 1 | 0.77 |  |  | 0.12 | 0.65 | 7.15 |  | 7.15
|  | 0.175 |  | 0.175
0.22
3 | Column C3 (300x600)
| VERTICAL BARS A |  | 0.743 |  |  | 25 | 2 | 4 | 0.743 | 0 | 1 | 0.05 | 0.993 | 7.944 | [5 empty] | 7.944
| VERTICAL BARS B |  |  |  |  | 25 | 2 | 2 | 0.743 | 0 | 1 | 0.05 | 0.993 | 3.972 | [5 empty] | 3.972
| VERTICAL BARS C |  |  | 0.3 |  | 25 | 2 | 4 | 0.743 | 0 | 1 | 0.05 | 0.993 | 7.944 | [5 empty] | 7.944
| VERTICAL BARS D |  |  |  |  | 20 | 2 | 4 | 0.743 | 0 | 1 | 0.04 | 1.003 | 8.024 |  |  |  |  | 8.024
0.1
| Stirupps a |  |  | 0.52 |  | 10 | 2 | 4 | 1.64 |  |  |  | 1.64 | 13.12 |  | 13.12
0.22
0.1
| Stirupps b |  |  | 0.1328 |  | 10 | 2 | 1 | 0.8656 |  |  |  | 0.8656 | 1.7312 |  | 1.7312
0.22
| Stirupps c |  |  |  |  | 10 | 2 | 1 | 0.77 |  |  | 0.12 | 0.65 | 1.3 |  | 1.3
|  | 0.175 |  | 0.175
0.22
| Stirupps d |  |  |  |  | 10 | 2 | 1 | 0.77 |  |  | 0.12 | 0.65 | 1.3 |  | 1.3
|  | 0.175 |  | 0.175
0.22
4 | Column C4 (300x750)
| VERTICAL BARS A |  | 0.743 |  |  | 20 | 8 | 4 | 0.743 | 0 | 1 | 0.04 | 1.003 | 32.096 |  |  |  |  | 32.096
| VERTICAL BARS B |  |  |  |  | 20 | 8 | 2 | 0.743 | 0 | 1 | 0.04 | 1.003 | 16.048 |  |  |  |  | 16.048
| VERTICAL BARS C |  |  | 0.3 |  | 20 | 8 | 4 | 0.743 | 0 | 1 | 0.04 | 1.003 | 32.096 |  |  |  |  | 32.096
| VERTICAL BARS D |  |  |  |  | 20 | 8 | 4 | 0.743 | 0 | 1 | 0.04 | 1.003 | 32.096 |  |  |  |  | 32.096
| VERTICAL BARS E |  |  |  |  | 20 | 8 | 2 | 0.743 | 0 | 1 | 0.04 | 0.703 | 11.248 |  |  |  |  | 11.248
0.1
| Stirupps a |  |  | 0.67 |  | 10 | 8 | 4 | 1.94 |  |  |  | 1.94 | 62.08 |  | 62.08
0.22
0.1
| Stirupps b |  |  | 0.25 |  | 10 | 8 | 1 | 1.1 |  |  |  | 1.1 | 8.8 |  | 8.8
0.22
| Stirupps c |  |  |  |  | 10 | 8 | 1 | 0.724 |  |  | 0.12 | 0.604 | 4.832 |  | 4.832
|  | 0.152 |  | 0.152
0.22
| Stirupps d |  |  |  |  | 10 | 8 | 1 | 0.724 |  |  | 0.12 | 0.604 | 4.832 |  | 4.832
|  | 0.152 |  | 0.152
0.22
0.1
| Stirupps e |  | 0.22 |  |  | 10 | 8 | 1 | 0.42 |  |  | 0.06 | 0.36 | 2.88 |  | 2.88
0.1
5 | Column C5 (300x750)
| VERTICAL BARS A |  | 0.743 |  |  | 20 | 7 | 4 | 0.743 | 0 | 1 | 0.04 | 1.003 | 28.084 |  |  |  |  | 28.084
| VERTICAL BARS B |  |  |  |  | 16 | 7 | 2 | 0.743 | 0 | 1 | 0.032 | 1.011 | 14.154 |  |  |  | 14.154
| VERTICAL BARS C |  |  | 0.3 |  | 16 | 7 | 4 | 0.743 | 0 | 1 | 0.032 | 1.011 | 28.308 |  |  |  | 28.308
| VERTICAL BARS D |  |  |  |  | 16 | 7 | 4 | 0.743 | 0 | 1 | 0.032 | 1.011 | 28.308 |  |  |  | 28.308
| VERTICAL BARS E |  |  |  |  | 16 | 7 | 2 | 0.743 | 0 | 1 | 0.032 | 0.711 | 9.954 |  |  |  | 9.954
0.1
| Stirupps a |  |  | 0.67 |  | 10 | 7 | 4 | 1.94 |  |  |  | 1.94 | 54.32 |  | 54.32
0.22
0.1
| Stirupps b |  |  | 0.25 |  | 10 | 7 | 1 | 1.1 |  |  |  | 1.1 | 7.7 |  | 7.7
0.22
| Stirupps c |  |  |  |  | 10 | 7 | 1 | 0.724 |  |  | 0.12 | 0.604 | 4.228 |  | 4.228
|  | 0.152 |  | 0.152
0.22
| Stirupps d |  |  |  |  | 10 | 7 | 1 | 0.724 |  |  | 0.12 | 0.604 | 4.228 |  | 4.228
|  | 0.152 |  | 0.152
0.22
0.1
| Stirupps e |  | 0.22 |  |  | 10 | 7 | 1 | 0.42 |  |  | 0.06 | 0.36 | 2.52 |  | 2.52
0.1
6 | Column C6 (300x715)
| VERTICAL BARS A |  | 0.743 |  |  | 16 | 7 | 4 | 0.743 | 0 | 1 | 0.032 | 1.011 | 28.308 |  |  |  | 28.308
| VERTICAL BARS B |  |  |  |  | 12 | 7 | 2 | 0.743 | 0 | 1 | 0.024 | 1.019 | 14.266 |  |  | 14.266
| VERTICAL BARS C |  |  | 0.3 |  | 12 | 7 | 4 | 0.743 | 0 | 1 | 0.024 | 1.019 | 28.532 |  |  | 28.532
| VERTICAL BARS D |  |  |  |  | 12 | 7 | 4 | 0.743 | 0 | 1 | 0.024 | 1.019 | 28.532 |  |  | 28.532
| VERTICAL BARS E |  |  |  |  | 12 | 7 | 2 | 0.743 | 0 | 1 | 0.024 | 0.719 | 10.066 |  |  | 10.066
0.1
| Stirupps a |  |  | 0.635 |  | 10 | 7 | 4 | 1.87 |  |  |  | 1.87 | 52.36 |  | 52.36
0.22
0.1
| Stirupps b |  |  | 0.23833 |  | 10 | 7 | 1 | 1.0767 |  |  |  | 1.0767 | 7.5367 |  | 7.5367
0.22
| Stirupps c |  |  |  |  | 10 | 7 | 1 | 0.724 |  |  | 0.12 | 0.604 | 4.228 |  | 4.228
|  | 0.152 |  | 0.152
0.22
| Stirupps d |  |  |  |  | 10 | 7 | 1 | 0.724 |  |  | 0.12 | 0.604 | 4.228 |  | 4.228
|  | 0.152 |  | 0.152
0.22
0.1
| Stirupps e |  | 0.22 |  |  | 10 | 7 | 1 | 0.42 |  |  | 0.06 | 0.36 | 2.52 |  | 2.52
0.1
7 | Column C7 (300x800)
| VERTICAL BARS A |  | 0.743 |  |  | 16 | 2 | 4 | 0.743 | 0 | 1 | 0.032 | 1.011 | 8.088 |  |  |  | 8.088
| VERTICAL BARS B |  |  |  |  | 12 | 2 | 2 | 0.743 | 0 | 1 | 0.024 | 1.019 | 4.076 |  |  | 4.076
| VERTICAL BARS C |  |  | 0.3 |  | 12 | 2 | 4 | 0.743 | 0 | 1 | 0.024 | 1.019 | 8.152 |  |  | 8.152
| VERTICAL BARS D |  |  |  |  | 12 | 2 | 4 | 0.743 | 0 | 1 | 0.024 | 1.019 | 8.152 |  |  | 8.152
| VERTICAL BARS E |  |  |  |  | 12 | 2 | 4 | 0.743 | 0 | 1 | 0.024 | 0.719 | 5.752 |  |  | 5.752
0.1
| Stirupps a |  |  | 0.72 |  | 10 | 2 | 4 | 2.04 |  |  |  | 2.04 | 16.32 |  | 16.32
0.22
0.1
| Stirupps b |  |  | 0.13257 |  | 10 | 2 | 1 | 0.86514 |  |  |  | 0.86514 | 1.7303 |  | 1.7303
0.22
0.1
| Stirupps c |  |  | 0.13257 |  | 10 | 2 | 1 | 0.86514 |  |  |  | 0.86514 | 1.7303 |  | 1.7303
0.22
| Stirupps d |  |  |  |  | 10 | 2 | 1 | 0.77 |  |  | 0.12 | 0.65 | 1.3 |  | 1.3
|  | 0.175 |  | 0.175
0.22
| Stirupps e |  |  |  |  | 10 | 2 | 1 | 0.77 |  |  | 0.12 | 0.65 | 1.3 |  | 1.3
|  | 0.175 |  | 0.175
0.22
8 | Column C8 (300x600)
| VERTICAL BARS A |  | 0.743 |  |  | 20 | 2 | 4 | 0.743 | 0 | 1 | 0.04 | 1.003 | 8.024 |  |  |  |  | 8.024
| VERTICAL BARS B |  |  |  |  | 20 | 2 | 2 | 0.743 | 0 | 1 | 0.04 | 1.003 | 4.012 |  |  |  |  | 4.012
| VERTICAL BARS C |  |  | 0.3 |  | 20 | 2 | 4 | 0.743 | 0 | 1 | 0.04 | 1.003 | 8.024 |  |  |  |  | 8.024
| VERTICAL BARS D |  |  |  |  | 20 | 2 | 4 | 0.743 | 0 | 1 | 0.04 | 1.003 | 8.024 |  |  |  |  | 8.024
0.1
| Stirupps a |  |  | 0.52 |  | 10 | 2 | 4 | 1.64 |  |  |  | 1.64 | 13.12 |  | 13.12
0.22
0.1
| Stirupps b |  |  | 0.1328 |  | 10 | 2 | 1 | 0.8656 |  |  |  | 0.8656 | 1.7312 |  | 1.7312
0.22
| Stirupps c |  |  |  |  | 10 | 2 | 1 | 0.77 |  |  | 0.12 | 0.65 | 1.3 |  | 1.3
|  | 0.175 |  | 0.175
0.22
| Stirupps d |  |  |  |  | 10 | 2 | 1 | 0.77 |  |  | 0.12 | 0.65 | 1.3 |  | 1.3
|  | 0.175 |  | 0.175
0.22
9 | SW1 (230x650/1650)
| VERTICAL BARS A |  | 0.743 |  |  | 16 | 1 | 8 | 0.743 | 0 | 1 | 0.032 | 1.011 | 8.088 |  |  |  | 8.088
| VERTICAL BARS B |  |  |  |  | 12 | 1 | 16 | 0.743 | 0 | 1 | 0.024 | 1.019 | 16.304 |  |  | 16.304
| VERTICAL BARS C |  |  | 0.3 |  | 10 | 1 | 8 | 0.743 | 0 | 1 | 0.02 | 1.023 | 8.184 |  | 8.184
0.1
| Stirupps a |  |  | 0.6 |  | 10 | 1 | 4 | 1.72 |  |  |  | 1.72 | 6.88 |  | 6.88
0.18
0.1
| Stirupps b |  |  | 1.6 |  | 10 | 1 | 4 | 3.72 |  |  |  | 3.72 | 14.88 |  | 14.88
0.18
0.1
| Stirupps c |  |  | 0.2656 |  | 10 | 1 | 1 | 1.0512 |  |  |  | 1.0512 | 1.0512 |  | 1.0512
0.18
0.1
| Stirupps d |  |  | 0.46655 |  | 10 | 1 | 1 | 1.4531 |  |  |  | 1.4531 | 1.4531 |  | 1.4531
0.18
0.1
| Stirupps e |  |  | 0.75091 |  | 10 | 1 | 1 | 2.0218 |  |  |  | 2.0218 | 2.0218 |  | 2.0218
0.18
0.1
| Stirupps f |  |  | 0.17618 |  | 10 | 1 | 1 | 0.87236 |  |  |  | 0.87236 | 0.87236 |  | 0.87236
0.18
0.1
| Stirupps g |  | 0.18 |  |  | 10 | 1 | 4 | 0.38 |  |  | 0.06 | 0.32 | 1.28 |  | 1.28
0.1
10 | SW2 (230x650/1850)
| VERTICAL BARS A |  | 0.743 |  |  | 16 | 1 | 8 | 0.743 | 0 | 1 | 0.032 | 1.011 | 8.088 |  |  |  | 8.088
| VERTICAL BARS B |  |  |  |  | 12 | 1 | 16 | 0.743 | 0 | 1 | 0.024 | 1.019 | 16.304 |  |  | 16.304
| VERTICAL BARS C |  |  | 0.3 |  | 10 | 1 | 10 | 0.743 | 0 | 1 | 0.02 | 1.023 | 10.23 |  | 10.23
0.1
| Stirupps a |  |  | 0.6 |  | 10 | 1 | 4 | 1.72 |  |  |  | 1.72 | 6.88 |  | 6.88
0.18
0.1
| Stirupps b |  |  | 1.8 |  | 10 | 1 | 4 | 4.12 |  |  |  | 4.12 | 16.48 |  | 16.48
0.18
0.1
| Stirupps c |  |  | 0.2656 |  | 10 | 1 | 1 | 1.0512 |  |  |  | 1.0512 | 1.0512 |  | 1.0512
0.18
0.1
| Stirupps d |  |  | 0.468 |  | 10 | 1 | 1 | 1.456 |  |  |  | 1.456 | 1.456 |  | 1.456
0.18
0.1
| Stirupps e |  |  | 0.75333 |  | 10 | 1 | 1 | 2.0267 |  |  |  | 2.0267 | 2.0267 |  | 2.0267
0.18
0.1
| Stirupps f |  |  | 0.17667 |  | 10 | 1 | 1 | 0.87333 |  |  |  | 0.87333 | 0.87333 |  | 0.87333
0.18
0.1
| Stirupps g |  | 0.18 |  |  | 10 | 1 | 4 | 0.38 |  |  | 0.06 | 0.32 | 1.28 |  | 1.28
0.1
11 | SW3 (230x1000)
| VERTICAL BARS A |  | 0.743 |  |  | 16 | 1 | 4 | 0.743 | 0 | 1 | 0.032 | 1.011 | 4.044 |  |  |  | 4.044
| VERTICAL BARS B |  |  |  |  | 12 | 1 | 4 | 0.743 | 0 | 1 | 0.024 | 1.019 | 4.076 |  |  | 4.076
| VERTICAL BARS C |  |  | 0.3 |  | 12 | 1 | 4 | 0.743 | 0 | 1 | 0.024 | 1.019 | 4.076 |  |  | 4.076
| VERTICAL BARS D |  |  |  |  | 12 | 1 | 4 | 0.743 | 0 | 1 | 0.024 | 0.719 | 2.876 |  |  | 2.876
| VERTICAL BARS E |  |  |  |  | 12 | 1 | 4 | 0.743 | 0 | 1 | 0.024 | 0.719 | 2.876 |  |  | 2.876
0.1
| Stirupps a |  |  | 0.95 |  | 10 | 1 | 4 | 2.42 |  |  |  | 2.42 | 9.68 |  | 9.68
0.18
0.1
| Stirupps b |  |  | 0.13578 |  | 10 | 1 | 4 | 0.79156 |  |  |  | 0.79156 | 3.1662 |  | 3.1662
0.18
12 | SW4 (230x1150)
| VERTICAL BARS A |  | 0.743 |  |  | 16 | 1 | 4 | 0.743 | 0 | 1 | 0.032 | 1.011 | 4.044 |  |  |  | 4.044
| VERTICAL BARS B |  |  |  |  | 12 | 1 | 4 | 0.743 | 0 | 1 | 0.024 | 1.019 | 4.076 |  |  | 4.076
| VERTICAL BARS C |  |  | 0.3 |  | 12 | 1 | 4 | 0.743 | 0 | 1 | 0.024 | 1.019 | 4.076 |  |  | 4.076
| VERTICAL BARS D |  |  |  |  | 12 | 1 | 4 | 0.743 | 0 | 1 | 0.024 | 0.719 | 2.876 |  |  | 2.876
| VERTICAL BARS E |  |  |  |  | 12 | 1 | 4 | 0.743 | 0 | 1 | 0.024 | 0.719 | 2.876 |  |  | 2.876
| VERTICAL BARS F |  |  |  |  | 12 | 1 | 2 | 0.743 | 0 | 1 | 0.024 | 0.719 | 1.438 |  |  | 1.438
0.1
| Stirupps a |  |  | 1.1 |  | 10 | 1 | 4 | 2.72 |  |  |  | 2.72 | 10.88 |  | 10.88
0.18
0.1
| Stirupps b |  |  | 0.1404 |  | 10 | 1 | 4 | 0.8008 |  |  |  | 0.8008 | 3.2032 |  | 3.2032
0.18
0.1
| Stirupps c |  | 0.18 |  |  | 10 | 1 | 1 | 0.38 |  |  | 0.06 | 0.32 | 0.32 |  | 0.32
0.1
13 | SW5 (230x1700)
| VERTICAL BARS A |  | 0.743 |  |  | 20 | 1 | 4 | 0.743 | 0 | 1 | 0.04 | 1.003 | 4.012 |  |  |  |  | 4.012
| VERTICAL BARS B |  |  |  |  | 20 | 1 | 4 | 0.743 | 0 | 1 | 0.04 | 1.003 | 4.012 |  |  |  |  | 4.012
| VERTICAL BARS C |  |  | 0.3 |  | 20 | 1 | 4 | 0.743 | 0 | 1 | 0.04 | 1.003 | 4.012 |  |  |  |  | 4.012
| VERTICAL BARS D |  |  |  |  | 16 | 1 | 4 | 0.743 | 0 | 1 | 0.032 | 0.711 | 2.844 |  |  |  | 2.844
| VERTICAL BARS E |  |  |  |  | 16 | 1 | 4 | 0.743 | 0 | 1 | 0.032 | 0.711 | 2.844 |  |  |  | 2.844
| VERTICAL BARS F |  |  |  |  | 16 | 1 | 8 | 0.743 | 0 | 1 | 0.032 | 0.711 | 5.688 |  |  |  | 5.688
| VERTICAL BARS G |  |  |  |  | 16 | 1 | 6 | 0.743 | 0 | 1 | 0.032 | 0.711 | 4.266 |  |  |  | 4.266
0.1
| Stirupps a |  |  | 1.65 |  | 10 | 1 | 4 | 3.82 |  |  |  | 3.82 | 15.28 |  | 15.28
0.18
0.1
| Stirupps b |  |  | 0.13787 |  | 10 | 1 | 6 | 0.79575 |  |  |  | 0.79575 | 4.7745 |  | 4.7745
0.18
0.1
| Stirupps c |  |  | 0.23975 |  | 10 | 1 | 6 | 0.9995 |  |  |  | 0.9995 | 5.997 |  | 5.997
0.18
0.1
| Stirupps d |  | 0.18 |  |  | 10 | 1 | 1 | 0.38 |  |  | 0.06 | 0.32 | 0.32 |  | 0.32
0.1
14 | SW6 (230x1185)
| VERTICAL BARS A |  | 0.743 |  |  | 16 | 1 | 4 | 0.743 | 0 | 1 | 0.032 | 1.011 | 4.044 |  |  |  | 4.044
| VERTICAL BARS B |  |  |  |  | 16 | 1 | 4 | 0.743 | 0 | 1 | 0.032 | 1.011 | 4.044 |  |  |  | 4.044
| VERTICAL BARS C |  |  | 0.3 |  | 16 | 1 | 4 | 0.743 | 0 | 1 | 0.032 | 1.011 | 4.044 |  |  |  | 4.044
| VERTICAL BARS D |  |  |  |  | 12 | 1 | 4 | 0.743 | 0 | 1 | 0.024 | 0.719 | 2.876 |  |  | 2.876
| VERTICAL BARS E |  |  |  |  | 12 | 1 | 4 | 0.743 | 0 | 1 | 0.024 | 0.719 | 2.876 |  |  | 2.876
| VERTICAL BARS F |  |  |  |  | 12 | 1 | 4 | 0.743 | 0 | 1 | 0.024 | 0.719 | 2.876 |  |  | 2.876
0.1
| Stirupps a |  |  | 1.135 |  | 10 | 1 | 4 | 2.79 |  |  |  | 2.79 | 11.16 |  | 11.16
0.18
0.1
| Stirupps b |  |  | 0.13773 |  | 10 | 1 | 5 | 0.79545 |  |  |  | 0.79545 | 3.9773 |  | 3.9773
0.18
15 | SW7 (230x1855)
| VERTICAL BARS A |  | 0.743 |  |  | 16 | 1 | 4 | 0.743 | 0 | 1 | 0.032 | 1.011 | 4.044 |  |  |  | 4.044
| VERTICAL BARS B |  |  |  |  | 16 | 1 | 4 | 0.743 | 0 | 1 | 0.032 | 1.011 | 4.044 |  |  |  | 4.044
| VERTICAL BARS C |  |  | 0.3 |  | 16 | 1 | 4 | 0.743 | 0 | 1 | 0.032 | 1.011 | 4.044 |  |  |  | 4.044
| VERTICAL BARS D |  |  |  |  | 16 | 1 | 4 | 0.743 | 0 | 1 | 0.032 | 0.711 | 2.844 |  |  |  | 2.844
| VERTICAL BARS E |  |  |  |  | 16 | 1 | 4 | 0.743 | 0 | 1 | 0.032 | 0.711 | 2.844 |  |  |  | 2.844
| VERTICAL BARS F |  |  |  |  | 16 | 1 | 4 | 0.743 | 0 | 1 | 0.032 | 0.711 | 2.844 |  |  |  | 2.844
| VERTICAL BARS G |  |  |  |  | 16 | 1 | 4 | 0.743 | 0 | 1 | 0.032 | 0.711 | 2.844 |  |  |  | 2.844
| VERTICAL BARS H |  |  |  |  | 16 | 1 | 8 | 0.743 | 0 | 1 | 0.032 | 0.711 | 5.688 |  |  |  | 5.688
0.1
| Stirupps a |  |  | 1.805 |  | 10 | 1 | 4 | 4.13 |  |  |  | 4.13 | 16.52 |  | 16.52
0.18
0.1
| Stirupps b |  |  | 0.14124 |  | 10 | 1 | 8 | 0.80247 |  |  |  | 0.80247 | 6.4198 |  | 6.4198
0.18
16 | SW9 (230x650/1850)
| VERTICAL BARS A |  | 0.743 |  |  | 16 | 1 | 8 | 0.743 | 0 | 1 | 0.032 | 1.011 | 8.088 |  |  |  | 8.088
| VERTICAL BARS B |  |  |  |  | 16 | 1 | 16 | 0.743 | 0 | 1 | 0.032 | 1.011 | 16.176 |  |  |  | 16.176
| VERTICAL BARS C |  |  | 0.3 |  | 12 | 1 | 10 | 0.743 | 0 | 1 | 0.024 | 1.019 | 10.19 |  |  | 10.19
0.1
| Stirupps a |  |  | 0.6 |  | 10 | 1 | 4 | 1.72 |  |  |  | 1.72 | 6.88 |  | 6.88
0.18
0.1
| Stirupps b |  |  | 1.8 |  | 10 | 1 | 4 | 4.12 |  |  |  | 4.12 | 16.48 |  | 16.48
0.18
0.1
| Stirupps c |  |  | 0.2456 |  | 10 | 1 | 1 | 1.0112 |  |  |  | 1.0112 | 1.0112 |  | 1.0112
0.18
0.1
| Stirupps d |  |  | 0.468 |  | 10 | 1 | 1 | 1.456 |  |  |  | 1.456 | 1.456 |  | 1.456
0.18
0.1
| Stirupps e |  |  | 0.75333 |  | 10 | 1 | 1 | 2.0267 |  |  |  | 2.0267 | 2.0267 |  | 2.0267
0.18
0.1
| Stirupps f |  |  | 0.17667 |  | 10 | 1 | 1 | 0.87333 |  |  |  | 0.87333 | 0.87333 |  | 0.87333
0.18
0.1
| Stirupps g |  | 0.18 |  |  | 10 | 1 | 4 | 0.38 |  |  | 0.06 | 0.32 | 1.28 |  | 1.28
0.1
17 | SW10 (230x3445)
| VERTICAL BARS A |  | 0.743 |  |  | 16 | 1 | 8 | 0.743 | 0 | 1 | 0.032 | 1.011 | 8.088 |  |  |  | 8.088
| VERTICAL BARS B |  |  |  |  | 16 | 1 | 8 | 0.743 | 0 | 1 | 0.032 | 1.011 | 8.088 |  |  |  | 8.088
| VERTICAL BARS C |  |  | 0.3 |  | 12 | 1 | 8 | 0.743 | 0 | 1 | 0.024 | 1.019 | 8.152 |  |  | 8.152
| VERTICAL BARS D |  |  |  |  | 12 | 1 | 4 | 0.743 | 0 | 1 | 0.024 | 0.719 | 2.876 |  |  | 2.876
| VERTICAL BARS E |  |  |  |  | 12 | 1 | 20 | 0.743 | 0 | 1 | 0.024 | 0.719 | 14.38 |  |  | 14.38
0.1
| Stirupps a |  |  | 0.91748 |  | 10 | 1 | 8 | 2.355 |  |  |  | 2.355 | 18.8397 |  | 18.8397
0.18
0.1
| Stirupps b |  |  | 1.652 |  | 10 | 1 | 4 | 3.8241 |  |  |  | 3.8241 | 15.2963 |  | 15.2963
0.18
0.1
| Stirupps c |  |  | 0.18291 |  | 10 | 1 | 4 | 0.88583 |  |  |  | 0.88583 | 3.5433 |  | 3.5433
0.18
0.1
| Stirupps d |  | 0.18 |  |  | 10 | 1 | 7 | 0.38 |  |  | 0.06 | 0.32 | 2.24 |  | 2.24
0.1
18 | SW11 (230x4065)
| VERTICAL BARS A |  | 0.743 |  |  | 16 | 1 | 8 | 0.743 | 0 | 1 | 0.032 | 1.011 | 8.088 |  |  |  | 8.088
| VERTICAL BARS B |  |  |  |  | 16 | 1 | 8 | 0.743 | 0 | 1 | 0.032 | 1.011 | 8.088 |  |  |  | 8.088
| VERTICAL BARS C |  |  | 0.3 |  | 12 | 1 | 8 | 0.743 | 0 | 1 | 0.024 | 1.019 | 8.152 |  |  | 8.152
| VERTICAL BARS D |  |  |  |  | 12 | 1 | 8 | 0.743 | 0 | 1 | 0.024 | 0.719 | 5.752 |  |  | 5.752
| VERTICAL BARS E |  |  |  |  | 12 | 1 | 8 | 0.743 | 0 | 1 | 0.024 | 0.719 | 5.752 |  |  | 5.752
| VERTICAL BARS F |  |  |  |  | 10 | 1 | 20 | 0.743 | 0 | 1 | 0.02 | 0.723 | 14.46 |  | 14.46
0.1
| Stirupps a |  |  | 1.2771 |  | 10 | 1 | 8 | 3.0741 |  |  |  | 3.0741 | 24.5931 |  | 24.5931
0.18
0.1
| Stirupps b |  |  | 1.5529 |  | 10 | 1 | 4 | 3.6257 |  |  |  | 3.6257 | 14.5029 |  | 14.5029
0.18
0.1
| Stirupps c |  |  | 0.1739 |  | 10 | 1 | 8 | 0.86779 |  |  |  | 0.86779 | 6.9423 |  | 6.9423
0.18
0.1
| Stirupps d |  | 0.18 |  |  | 10 | 1 | 5 | 0.38 |  |  | 0.06 | 0.32 | 1.6 |  | 1.6
0.1
19 | SW2 (230x650/1535)
| VERTICAL BARS A |  | 0.743 |  |  | 16 | 1 | 8 | 0.743 | 0 | 1 | 0.032 | 1.011 | 8.088 |  |  |  | 8.088
| VERTICAL BARS B |  |  |  |  | 12 | 1 | 16 | 0.743 | 0 | 1 | 0.024 | 1.019 | 16.304 |  |  | 16.304
| VERTICAL BARS C |  |  | 0.3 |  | 10 | 1 | 8 | 0.743 | 0 | 1 | 0.02 | 1.023 | 8.184 |  | 8.184
0.1
| Stirupps a |  |  | 0.6 |  | 10 | 1 | 4 | 1.72 |  |  |  | 1.72 | 6.88 |  | 6.88
0.18
0.1
| Stirupps b |  |  | 1.485 |  | 10 | 1 | 4 | 3.49 |  |  |  | 3.49 | 13.96 |  | 13.96
0.18
0.1
| Stirupps c |  |  | 0.2656 |  | 10 | 1 | 1 | 1.0512 |  |  |  | 1.0512 | 1.0512 |  | 1.0512
0.18
0.1
| Stirupps d |  |  | 0.43518 |  | 10 | 1 | 1 | 1.3904 |  |  |  | 1.3904 | 1.3904 |  | 1.3904
0.18
0.1
| Stirupps e |  |  | 0.69864 |  | 10 | 1 | 1 | 1.9173 |  |  |  | 1.9173 | 1.9173 |  | 1.9173
0.18
0.1
| Stirupps f |  |  | 0.16573 |  | 10 | 1 | 1 | 0.85145 |  |  |  | 0.85145 | 0.85145 |  | 0.85145
0.18
0.1
| Stirupps g |  | 0.18 |  |  | 10 | 1 | 4 | 0.38 |  |  | 0.06 | 0.32 | 1.28 |  | 1.28
0.1
20 | SW13 (230x3445)
| VERTICAL BARS A |  | 0.743 |  |  | 16 | 1 | 8 | 0.743 | 0 | 1 | 0.032 | 1.011 | 8.088 |  |  |  | 8.088
| VERTICAL BARS B |  |  |  |  | 12 | 1 | 8 | 0.743 | 0 | 1 | 0.024 | 1.019 | 8.152 |  |  | 8.152
| VERTICAL BARS C |  |  | 0.3 |  | 12 | 1 | 8 | 0.743 | 0 | 1 | 0.024 | 1.019 | 8.152 |  |  | 8.152
| VERTICAL BARS D |  |  |  |  | 10 | 1 | 22 | 0.743 | 0 | 1 | 0.02 | 0.723 | 15.906 |  | 15.906
0.1
| Stirupps a |  |  | 0.80623 |  | 10 | 1 | 8 | 2.1325 |  |  |  | 2.1325 | 17.0596 |  | 17.0596
0.18
0.1
| Stirupps b |  |  | 1.8791 |  | 10 | 1 | 4 | 4.2782 |  |  |  | 4.2782 | 17.1127 |  | 17.1127
0.18
0.1
| Stirupps c |  |  | 0.18959 |  | 10 | 1 | 4 | 0.89918 |  |  |  | 0.89918 | 3.5967 |  | 3.5967
0.18
0.1
| Stirupps d |  | 0.18 |  |  | 10 | 1 | 5 | 0.38 |  |  | 0.06 | 0.32 | 1.6 |  | 1.6
0.1
TOTAL
| TOTAL LENGTH IN METRE | [13 empty] | 0 | 911.5787 | 363.696 | 489.522 | 266.01 | 19.86
| UNIT WEIGHT (IN KG) | [13 empty] | 0.395 | 0.617 | 0.888 | 1.58 | 2.469 | 3.858
| TOTAL WEIGHT (IN KG) | [13 empty] | 0 | 562.4441 | 322.962 | 773.4448 | 656.7787 | 76.6199 | 2392.2494